## Operating Values
Name | Value | Category | Description
Vout | 5 V | System Information | Operational Output Voltage
IC Tolerance | 80 mV | IC | IC Feedback Tolerance
Cin IRMS | 1.02 A | Capacitor | Input capacitor RMS ripple current
Cin Pd | 3.11 mW | Capacitor | Input capacitor power dissipation
Cout IRMS | 302.11 mA | Capacitor | Output capacitor RMS ripple current
Cout Pd | 138.59 µW | Capacitor | Output capacitor power dissipation
Cinx IRMS | 31.95 mA | Capacitor | Bulk capacitor RMS ripple current
Cinx Pd | 20.42 µW | Capacitor | Bulk capacitor power dissipation
L Ipp | 1.05 A | Inductor | Peak-to-peak inductor ripple current
L Pd | 240.97 mW | Inductor | Inductor power dissipation
Ipp percentage | 41.86% | Inductor | Inductor ripple current percentage (with respect to average inductor current)
Duty Cycle | 22.30% | System Information | Duty cycle
Efficiency | 92.9% | System Information | Steady state efficiency
Frequency | 400 kHz | System Information | Switching frequency
IC Tj | 64.31 °C | IC | IC junction temperature
IC Pd | 707.38 mW | IC | IC power dissipation
Pout | 12.5 W | System Information | Total output power
Iin Avg | 560.49 mA | IC | Average input current
IC Ipk | 3.02 A | IC | Peak switch current in IC
Mode | CCM | System Information | Conduction Mode
Vout p-p | 5.34 mV | System Information | Peak-to-peak output ripple voltage
Vin p-p | 397.79 mV | System Information | Peak-to-peak input voltage
Phase Marg | 61.98 ° | System Information | Bode Plot Phase Margin
Cross Freq | 23.64 kHz | System Information | Bode plot crossover frequency
Low Freq Gain | 63.97 dB | System Information | Gain at 1Hz
Gain Marg | -16.72 dB | System Information | Bode Plot Gain Margin
ICThetaJA Effective | 48.5 °C/W | IC | Effective IC Junction-to-Ambient Thermal Resistance
Vout Ripple requirement used for Cout calculations | 3.00% | System Information | Custom maximum output ripple requirement that was used for Cout selection(% of Vout).
Overshoot Value | 35.49 mV | System Information | Theoretical Vout Overshoot Value
Undershoot Value | 56.17 mV | System Information | Theoretical Vout Undershoot Value
Vout transient requirement used for Cout calculations | 3.00% | System Information | Custom Transient voltage change requirement that was used for Cout selection (% of Vout).
Iout transient step used for Cout calculations | 1.5 A | System Information | Custom Transient current step requirement that was used for Cout selection (A).
Total Pd | 951.85 mW | Power | Total Power Dissipation
FootPrint | 237 mm² | System Information | Total Foot Print Area of BOM components
Vin | 24 V | System Information | Vin operating point
Iout | 2.5 A | System Information | Iout operating point
Cin Pd | 3.11 mW | Power | Input capacitor power dissipation
Cout Pd | 138.59 µW | Power | Output capacitor power dissipation
Cinx Pd | 20.42 µW | Power | Bulk capacitor power dissipation
L Pd | 240.97 mW | Power | Inductor power dissipation
IC Pd | 707.38 mW | Power | IC power dissipation
Vout Actual | 4.99 V | System Information | Vout Actual calculated based on selected voltage divider resistors
Vout Tolerance | 11.87% | System Information | Vout Tolerance based on IC Tolerance (no load) and voltage divider resistors if applicable
Total BOM | $1.50 | System Information | Total BOM Cost
BOM Count | 9 | System Information | Total Design BOM count